## KOC
Legend | [7 empty] | Worksheet: Location Error Calculator
User Entry |  |  |  |  | 0.5 |  |  |  | km
For computation | [7 empty] | Satellite Altitude | 160 | (160 km is standard)
Result |  |  |  |  | 0.39528 |  |  |  | meters | miles | ft | meters | ft
Interim Sum |  |  |  |  | 0.43301 |  |  | Laser Location Error | 5 |  |  | 5 | 16.4042
Final Sum | [10 empty] | rad | mrad | μrad | deg
[8 empty] | Pointing Uncertainty Angle |  |  | 3.125e-05 | 0.03125 | 31.25 | 0.0017905
| mrad | μrad | deg |  |  | rad | deg | Worksheet: Timing Error Calculator
3.a. Beam Divergence | [5 empty] | 0 | 0 |  | km | km/sec
|  |  |  | rad | deg |  |  | Satellite Altitude / Velocity | 160 | 7.811 | (160 km and 7.811 km/sec are standard)
3.b. Location |  |  |  | 0 | 0 |  |  |  | sec | msec | μsec | sec
3.c. Time |  |  |  | 0 | 0 |  |  | Laser Timing Error |  | 1 |  | 0.001
3.d. Platform Jitter |  |  |  | 0 | 0 | [5 empty] | km | meters | ft | nmi
3.e. Internal Alignment |  |  |  | 0 | 0 |  |  | Pointing Uncertainty size |  |  | 0.007811 | 7.811 | 25.6266 | 0.0042176
3.f. Pointing vs. Inertial |  |  |  | 0 | 0 | [5 empty] | rad | mrad | μrad | deg
3.g. Search Pattern |  |  |  | 0 | 0 |  |  | Pointing Uncertainty Angle |  |  | 4.8819e-05 | 0.048819 | 48.8187 | 0.0027971
RSS 3.b. --> g. | [5 empty] | 0 | 0
3.h. Beam Refraction | [5 empty] | 0 | 0 | Worksheet: Refraction Calculator (default STP, 0 deg elevation)
[5 empty] | + |  |  |  | kPa | mbar | in Hg |  | kPa | in Hg
Normal Ops Pointing Uncert, 3.a. + (RSS 3.b. --> g.) +3.h. | [5 empty] | 0 | 0 | Pressure | 100 |  |  |  | 100 | 29.53
[9 empty] | °C | °F | °K |  | °C | °F
| mrad/sec | μrad/sec | deg/sec | rad/sec | deg/sec |  |  | Temperature | 0 |  |  |  | 0 | 32
4. Max Platform Slew angle/sec |  |  |  | 0 | 0 |  |  |  | rad | deg | arcmin |  | rad | deg
| sec | msec | μsec | sec |  |  |  | Minimum Elevation |  | 0 |  |  | 0 | 0
4. Shutdown Time |  |  |  | 0
[9 empty] | rad | mrad | μrad | deg | arcmin | arcsec
4. Normal Ops Shutdown Pointing Uncertainty | [5 empty] | 0 | 0 | Refraction Correction | 0.010294 | 10.2935 | 10293.5392 | 0.58978 | 35.3866 | 2123.1949
For Reference:
5. Failure Mode Analysis | mrad | μrad | deg | rad | deg |  |  | Standard Temperature and Pressure (STP) is 0 °C, 100 kPa
Failure Mode 1 |  |  |  | 0 | 0 |  |  | Standard Ambient Temperature and Pressure (SATP) is 25 °C, 100 kPa
Failure Mode 2 |  |  |  | 0 | 0 |  |  | Normal Temperature and Pressure (NTP) is 20 °C, 101.325 kPa
Failure Mode 3 |  |  |  | 0 | 0
Failure Mode 4 |  |  |  | 0 | 0
Failure Mode 5 |  |  |  | 0 | 0 |  |  | Worksheet: Refraction Correction Error Calculator
5. Worst Case Failure Mode Pointing Uncertainty | [5 empty] | 0 | 0 |  | l | P | T |  | total %
[8 empty] | Contributors (percent) | 2.3% | 3.6% | 12% |  | 17.9%
[5 empty] | + |  |  |  | mrad | μrad | deg |  | rad | deg
Total Pointing Uncertainty | [5 empty] | 0 | 0 | Max Refraction Value |  |  | 0.58978 |  | 0.010294 | 0.58978
Recommended KOC (deg) | [6 empty] | 0 |  | rad | mrad | μrad | deg | arcmin | arcsec
[8 empty] | Correction Error | 0.0018425 | 1.8425 | 1842.5435 | 0.10557 | 6.3342 | 380.0519
For Reference:
l - use 2.3% for laser operating in visible to IR, 11.4% if UV to IR
P - use 3.6% if set to nominal standard, 0.0% if using real time barometric pressure
T - use 12% if set to nominal standard, 0.0% if using real time atmospheric temperature
Worksheet: Failure Mode Estimate with Velocity and Time
[9 empty] | mrad/s | μrad/s | deg/s | rad/s | deg/s
[8 empty] | Max Platform Slew velocity |  | 58 |  | 5.8e-05 | 0.0033232
[9 empty] | sec | msec | μsec | sec
| 7.311e-05 | 0.04051 | 0.040583 |  |  |  |  | Detection time |  | 22 |  | 0.022
[11 empty] | rad | mrad | μrad | deg
[8 empty] | Pointing Uncertainty |  |  | 1.276e-06 | 0.001276 | 1.276 | 7.3109e-05
Worksheet: Failure Mode Estimate with Acceleration and Time
[9 empty] | mrad/s^2 | μrad/s^2 | deg/s^2 | rad/s^2 | deg/s^2
[8 empty] | Max Platform Slew acceleration |  |  | 180 | 3.1416 | 180
[9 empty] | sec | msec | μsec | sec
[8 empty] | Detection time |  | 20 |  | 0.02
[11 empty] | rad | mrad | μrad | deg
[8 empty] | Pointing Uncertainty |  |  | 0.00062832 | 0.62832 | 628.3185 | 0.036
[8 empty] | Math Tool: Angle Converter | rad | mrad | μrad | deg | arcmin | arcsec
[8 empty] | Read values across left and right from blue entry box | 1 | 1000 | 1000000 | 57.2958 | 3437.7468 | 206264.8062
[9 empty] | 0.0040115 | 4.0115 | 4011.46 | 0.22984 | 13.7904 | 827.423
[9 empty] | 0.000707 | 0.707 | 707 | 0.040508 | 2.4305 | 145.8292
[9 empty] | 0.00070686 | 0.70686 | 706.8583 | 0.0405 | 2.43 | 145.8
[9 empty] | 0.0087266 | 8.7266 | 8726.6463 | 0.5 | 30 | 1800
[9 empty] | 0 | 0 | 0 | 0 | 0 | 0
[8 empty] | Math Tool: DMS Converter | dd.ddd | dd | mm.mmm | dd | mm | ss.sss
[8 empty] | Read values across left and right from blue entry box | 5.1235 | 5 | 7.407 | 5 | 7 | 24.42
[9 empty] | 6.1354 | 6 | 8.123 | 6 | 8 | 7.38
[9 empty] | 4.1201 | 4 | 7.2058 | 4 | 7 | 12.345
[8 empty] | Math Tool: RSS Calculator #1 | RSS | Value 1 | Value 2 | Value 3 | Value 4 | Value 5
[8 empty] | Enter values, read RSS result | 4.0115 | 0.303 | 4
[9 empty] | 0.66332 | 0.2 | 0.6 | 0.2
[9 empty] | 0.66343 | 0.2 | 0.6 | 0.2 | 0.012
0
Math Tool: RSS Calculator #2
[9 empty] | V1 | V2 | V3 | V4 | V5 | V6
[8 empty] | Values (use same units!) | 0.2 | 0.6 | 0.2 | 0.012
[8 empty] | RSS | V1: 0.66343

## EPA
Re | 6378.137 | km | radius of the earth
h | 0 | km | nominal altitude
Dh | 0 | km | up/down altitude bounds from nominal
h1 | 0 | km | lower bound, calculated
h2 | 0 | km | upper bound, calculated
Re + h | 6378.137 | km | ctr of earth to aircraft nominal altitude, calculated
Re + h1 | 6378.137 | km | ctr of earth to aircraft minimum altitude, calculated
Re + h2 | 6378.137 | km | ctr of earth to aircraft maximum altitude, calculated
o | 160 | km | minimum satellite altitude
Re + o | 6538.137 |  | ctr of earth to satellite altitude, calculated
z | 0 | deg | minimum zenith angle, i.e. angle down from vertical
| 1 | m | positional error (e.g. GPS or survey error) in meters!
| 1 | km | radius of circle that encloses PAM area of operations
d | 1.001 | km | radius of circle plus positional error (interim, calculated)
180-z | 180 | deg | interim value
f | 0.0089921 | deg | angle subtended by radius of circle, to ctr of earth
b | 6.8478e-15 | deg | interim value
g | -6.8478e-15 | deg | interim value
g1, g2 | -0.0089921 | deg | interim value
g3, g4 | 0.0089921 | deg | interim value
L | 160 | km | interim value
L1 | 160.0032 | km | interim value
L2 | 160.0032 | km | interim value
L3 | 160.0032 | km | interim value
L4 | 160.0032 | km | interim value
z1 | -0.36744 | deg | interim value
z2 | -0.36744 | deg | interim value
z3 | 0.36744 | deg | interim value
z4 | 0.36744 | deg | interim value
D1 | 0.36744 | deg | interim value
D2 | 0.36744 | deg | interim value
D3 | 0.36744 | deg | interim value
D4 | 0.36744 | deg | interim value
Max D | 0.36744 | deg | Largest KOC half angle, use this
| 0.0064131 | rad
| 6.4131 | mrad
| 6413.1076 | urad
Source Uncertainty to KOC Converter, for use by systems applying the "EPA" source box or source circle construct.
Instructions:
  1. Enter nominal altitude, up/down bounds, zenith angle, radius of source box.
  2. Read addition to KOC at the bottom.
For operations at a single altitude, enter "0" for up/down bounds. For operations at sea level enter "0" for nominal altitude.
For circle radius "r" incribed about a square of sides "c", use the following:
  r = c * 0.70711
e.g. for a 10 km x 10 km operating box
  r = 10 * 0.70711 = 7.0711 km
Conversions
  1 km = 0.539957 nautical miles (nmi)
  1 nmi = 1.852 km
Zenith angle "z" is measured from vertical. It's the converse of pointing elevation. When dealing with a pointing elevation range, use the smallest "z" value (i.e. highest pointing elevation)