## Information
Laser Registration Information Form (V1, Excel, 5Mar25)
Laser Clearinghouse (LCH)
United States Space Command / United States Space Forces - Space
(USSPACECOM/S4S)
1 | Purpose
The purpose of this document is to outline the laser parameters needed to support an analysis of laser hazards to satellites. The laser owner should be able to read this document and understand what values need to be entered into the attached laser registration form (Appendix A) and how those values are defined. The information in the laser registration form is then used by the Laser Clearinghouse (LCH) and, if required, the Satellite Assessment Center (SatAC) to assess those laser parameters to determine the laser’s impact on satellites and may also be used by the Department of Defense and supporting contractors to develop and test LCH and SatAC assessment and deconfliction systems. Only the actual registration form (Appendix A) should be filled out and submitted to LCH.
2 | Background
DOD Instruction 3100.11 tasks U.S. Space Command with the responsibility to establish a process to review any proposed illumination by a laser which could project light above the horizon or in space and either provide deconfliction with key objects in space or certify a laser system’s process for determining and implementing deconfliction with satellites. The U.S. Space Command is also responsible for assigning the laser to a Hazard Category.[1] Category I requires no further action on the part of the laser owner. Category III requires risk mitigation (deconfliction is one common risk mitigation approach). The laser registration data is also used for the conservative satellite susceptibility calculations performed by the Satellite Assessment Center and the Laser Clearinghouse.
3 | Laser Registration
The owner/operator of a laser that requires coordination with LCH must provide information about its platform and the laser system (including its projection telescope or beam director, if any). This information is used to determine the hazard category of the laser, to analyze the laser for deconfliction if it is not Category I, and to perform susceptibility analyses for given satellites. The Laser Registration Form (see Appendix A) consists of: Laser Site, Platform Data, Platform Location, and Laser Parameters. The information required in these sections of the registration form is outlined in Sections 3.1-3.4 of these instructions. Section 3.5 will discuss the laser parameters in more detail, focusing on how they are used in laser deconfliction calculations, to provide context and clarification to the laser owner/operator. Note: The parameters, as described below, are adequate to describe many laser systems and tests. However, some lasers, platforms, and/or test scenarios may not be well described using the parameters in Appendix A. In these cases, explanatory notes should be added to fully define the laser, platform and/or test scenario, as appropriate.
3.1 | Contact Information
The laser owner/operator should specify contact information to the LCH in Section I of the Registration Form (Appendix A). This information is used to contact the laser owner if the LCH has information pertinent to the laser firing. The parameters with an asterisk (*), in the registration form are mandatory. The parameters without an asterisk will likely improve the laser deconfliction analysis and provide additional clarification to the evaluators but are optional.
| Date: | The date on which the form is submitted.
| Laser name: | A unique identifying name for the laser/beam director system. LCH will add additional identifiers to the name using standard conventions.
| Classification: | The highest classification level associated with the laser use in the test, group of tests, exercises, or operations being registered.
| Classification of Laser site Communicating with LCH: | The classification of the fact that the LCH is communicating with the laser site (e.g., S//NF).
| Organization: | The name of the organization that operates (owns) the laser platform.
| Long Facility Name: | Name of facility or program for this laser (e.g., Starfire Optical Range or Airborne Laser Program).
| Short Facility Name: | An acronym or abbreviation for the facility (e.g., SOR or ABL).
| Point of Contact: | Name of the person registering the laser parameters.
| Mailing Address: | Unclassified or classified mailing address (if classified specify instructions for sending information).
| E-mail address: | Unclassified or classified e-mail address of the person registering the laser parameters.
| Phone Number: | Unclassified phone number of person registering the laser parameters. Alternate or backup phone numbers, where available, are often helpful and should be supplied if possible.
| Secure Number and Type: | If applicable, a phone number for secure communications and the type of phone system that the secure communications number is for.
| Emergency Point of Contact (POC): | Name, phone number and e-mail for a person who can be most reliably contacted for urgent issues during operations.
3.2 | Platform Specifications
The following sections describe the platform parameters that are needed for the registration process. The information is entered in Section II of the Appendix A form. Mandatory parameters are indicated by an asterisk (*). Optional parameters (those not indicated as mandatory) will often improve the deconfliction analysis and provide additional clarification to the LCH.
| Platform Name (mandatory): | A unique “name” identifier for the laser platform or optics mount (e.g., ABL – Aircraft 1 or KTM #2). This value should be different for each platform (e.g., ABL – Aircraft 2).
| Platform Type (mandatory): | The type of platform that the laser will be fired from. For example, Aircraft, Ground, Space, Ground-Mobile, Missile, or other. If “other” is selected, an explanation and description should be provided.
| Project start and completion dates: | The dates that the laser will be setup and the anticipated date the project will be complete (if applicable).
| Typical Laser Target: | Select the type of target the laser is pointing at.Select the type of target the laser is pointing at. The deconfliction algorithms support four general categories of targets: - Point Targets (Point Latitude/Longitude/Height, Satellites, Point Azimuth/Elevation, Right Ascension/Declination, Star, and Sun/Moon/Planet) - Field of View (Azimuth Start/End, Elevation Start/End) - Mobile (Missiles, Balloons, Aircraft. The primary difference between Mobile targets and Point Targets that are moving, such as satellites, is that point targets move along a predefined path at a defined velocity, whereas Mobile Targets can maneuver and change direction unpredictably, like a drone.)
| Orbital Platform (if applicable): | If a satellite is the platform, specify the satellite, orbital parameters, and any other information that may be appropriate (particularly for maneuvering).
| Test Objectives/Scenario | (Indicate if multiple lasers will be illuminating the target at the same time, such as would occur with a targeting/range finding laser plus a laser to intercept the target)
3.3 | Platform Location
This is the description of the boundaries that limit the positions the laser might operate from. The information is entered in Section III of the Registration Form (Appendix A). For example, if the laser is a fixed site this would be a latitude, longitude, and altitude. If the laser is on a mobile platform, then the location would be the extrema of the altitude, latitude, and longitude ranges within which the laser might be operated. For a space-based laser on an orbital platform, the location would be the space catalog number (if available) and the altitude range that the laser would be operated from.
| Location name: | Name of the laser platform.
| Fixed Site Location (if applicable): | Latitude, longitude, and altitude of the fixed laser platform location.
| Moving Platform Location (if applicable): | A mobile platform could include aircraft, satellite, truck, ship, etc. Free form, but must include a range of latitudes, longitudes, and altitudes that bound the area of operations (AOO) for the mobile platform. The altitude must account for both the minimum and maximum operating altitude above the WGS-84 ellipsoid model for the earth, plus a third value indicating the maximum height above ground in the AOO, as the height above ground might differ from the height above the WGS-84 ellipsoid. If the Mobile Platform is a satellite, include the projected apogee/perigee of the planned orbit.
| Mobile Platform Description (if applicable): | A brief description of the mobile platform. If a satellite is the platform, specify the Satellite Control Center (SCC) number of the satellite. Include any other information that might be appropriate (particularly for maneuvering or non-orbiting space objects) to help define the operating location parameters of the mobile platform.
| Orbital Platform Description (if applicable): | The space catalog number (if available) and the altitude range that the laser would be operated from.
3.4 | Laser Parameter Specifications
The following sections describe the laser parameters that are needed for the registration process. The data are entered in Section IV of the Registration Form (Appendix A). Definitions of the laser parameters are provided below so that a laser owner/operator will know how to report the parameters to the LCH for input into their tools and databases. Subsequent sections will describe how these parameters are determined.
3.4.1 | Laser Parameters for All Lasers
The following information is applicable to all laser systems. Mandatory parameters are indicated with an asterisk on the registration form; optional parameters will often improve the deconfliction process but are not required. Multiple columns are provided for different modes (if applicable) or multiple lasers on a platform. Laser programs may add additional columns to the registration form to accommodate additional lasers.
| LN (mandatory) | Laser name within the laser system or facility. (e.g., FACET, HEL, or TILL).
| LT (mandatory) | Laser type: Pulsed or Continuous Wave (CW). Special laser types (e.g., ultra-short pulsed (USP)) should also be indicated. Reference and add additional notes for exotic types.
| P (mandatory) | Beam Director Aperture Average (Equivalent CW) Output Power (W). This is the total laser average power that is transmitted away from the final exit aperture of the optical system. For a CW laser this is equivalent to the laser device CW power multiplied by the throughput of the optical system including the beam director telescope. For a pulsed laser this is equivalent to the laser device energy per pulse multiplied by the pulse repetition frequency (PRF) multiplied by the throughput of the optical system including the beam director telescope. This power cannot exceed 100 Gigawatts (GW) if it is to be used in susceptibility calculations. Please note optical losses if used to decrement laser source power.
| τATM = | Maximum possible laser-to-space atmospheric transmission (a value between zero and one, usually assumed to be unity for all lasers except for lasers with wavelengths heavily absorbed by the atmosphere).
Minimum possible divergence half-angle, given in micro-radians, and referenced from the optical axis to the 1/e point of the beam’s far field irradiance profile (i.e., to the beam radius encompassing 63.2% of the total beam power in the far field). For a pure Gaussian beam, this is also the angle between the optical axis and the point at which the irradiance profile in the far field is down to 1/e (36.78%) of the peak value on axis. This will typically be no less than the diffraction-limited beam divergence but may be larger if there is a controlled divergence angle for intentionally diverging beams. If the laser is only operated in the focused or converging mode, then state here the measured or calculated divergence if the laser were operated in the collimated mode (i.e., focused at infinity). The divergence associated with focusing (focus) will be handled in a different section. Indicate whether the divergence listed is measured or calculated. Because the minimum instantaneous value is desired (see 3.5.4 and 3.5.5), effects of platform jitter and atmospheric turbulence should not be included.
| λ (mandatory) = | Center wavelength of the laser (micro-meters). (Note: If using a broadband laser, please indicate the spectral bandwidth and provide amplifying information in the free form section.) If using a multi-line laser (see 3.5.3), a power spectrum should be provided.
| LW = | Linewidth (nano-meters) is defined as the width of the spectrum of the laser beam measured at full width half maximum (FWHM).
| OQ = | Optical (beam) quality of the laser (defined as the ratio of the minimum linear divergence that the laser/beam director telescope combination can achieve to the diffraction-limited value). For a Gaussian beam, this is approximately M2, where the M2 criterion value is available. The OQ value should be for the system (i.e., from the exit aperture of the beam director telescope), not the device (unless the device’s raw output is what is emitted into space). This dimensionless number will always be greater than or equal to one.
| SR = | Strehl ratio of the laser (ratio of the irradiance at the beam's center at any given far-field range to the ideal, diffraction-limited value). The SR value should be for the system (i.e., from the exit aperture of the beam director telescope), not the device (unless the device’s raw output is what is emitted into space). This dimensionless number will always be less than or equal to one.
| t (mandatory) = | The maximum laser firing time. This is the maximum time that the laser would be “on” for a given test(s) for laser activity. It is not the pulse duration for pulsed lasers; it is the overall time during which the laser might operate, which, for repetitively pulsed lasers, will usually encompass many pulses.
| Hmin (mandatory) = | Minimum laser operating altitude (km). This is specified as the laser source height above WGS84 ellipsoid. If the laser would be potentially used from any point in an Earth orbit, this would be the orbit perigee. If the laser is elsewhere (e.g., deep space) provide details in an attachment.
| Hmax (mandatory) = | Maximum laser operating altitude (km). This is specified as the laser source height above WGS84 ellipsoid. If the laser would be potentially used from any point in an Earth orbit, this would be the orbit apogee. If the laser is elsewhere (e.g., deep space) provide details in an attachment.
| BT (mandatory) = | Beam Type: Some combination of profile (Gaussian, Top hat, etc.), shape (circular, ellipsoidal, rectangular, square, etc.), whether annular or not, and whether collimated, focused, or intentionally defocused. If the beam is not covered by the available choices, provide a detailed, free-form description in an attachment.
| BC (mandatory) = | Beam Count: If the laser is composed of multiple beams or beamlets, state how many beams are used. If multiple beams are employed, add explanatory notes describing the parameters for both the individual and combined beams.
| w0 = | Beam waist (radius) of the laser at the laser exit aperture (cm).
| Elmin = | The minimum elevation angle at which the laser might emit radiation (in degrees) Note: zero is the local horizontal and 90 is zenith. For a space-based laser -90 is defined as pointing towards the center of the earth and the local horizontal is in the direction of its velocity vector. For earth-based lasers at high altitudes the horizon will be at a negative elevation below local horizontal.
| Elmax = | The maximum elevation angle at which the laser might emit radiation (degrees). Note: zero is the local horizontal and 90 is zenith. For a space-based laser -90 is defined as pointing towards the center of the earth and the local horizontal is in the direction of its velocity vector. For earth-based lasers at high altitudes the horizon will be at a negative elevation below local horizontal.
| Turbulence = | If the laser will only be firing during atmospheric conditions characterized by some minimum level of atmospheric turbulence, specifying that minimum turbulence value may improve the deconfliction process (the default value is vacuum propagation for beam irradiance purposes). Units are free form since there are several different ways to define turbulence, including the Cn2 (m-2/3) value (index of refraction structure function) at some altitude (h), or the Fried coherence length parameter ro at some wavelength λ (m) and others.
Orbital Lasers (mandatory, if applicable)
| APO (mandatory) = | Apogee is the point in the orbit of an object orbiting the Earth that is at the greatest distance from the center of the Earth minus the Earth’s radius 6,738 km.
| PERI (mandatory) = | Perigee is the point on the orbit of an object orbiting the Earth that is at the nearest to the center of the Earth’s radius 67,38 km (km±).
| INC (mandatory) = | Inclination measures the angle between the orbital plane of the satellite and a reference plane (usually the plane of the equator of the celestial body). It determines the tilt of the orbit with respect to the equatorial plane (degrees).
| OAD (mandatory) = | Operational Altitude Differential (km) is the maximum possible difference in altitude between the laser-capable asset and its intended target.
| OSD (mandatory) = | Operational Separational Distance (km) identifies how far apart the laser-capable asset is from its intended target when emitting laser energy. Specify if this is a singular distance or a range.
Circular Beams (mandatory, if applicable)
| D = | Primary aperture (exit pupil) diameter of the laser telescope.
| D obs = | If there is a central circular obscuration, the diameter of the obscuration (cm). If the obscuration is not central circular, specify in the notes of the configuration.
| wAP = | 1/e2 (and/or 1/e; specify which) beam radius at aperture (Gaussian and truncated Gaussian beams only).
| Z = | Distance of the final beam waist from the final exit aperture of the optical system (cm); positive in the direction of propagation. If the waist is at the final aperture of the optical system, then Z = 0 and w0 = wAP. If elsewhere (e.g., at the Rayleigh Range), then w0 and Z must be specified.
Ellipsoidal Beams (mandatory, if applicable)
| A = | Major axis of primary aperture (cm).
| B = | Minor axis of primary aperture (cm).
| a = | Major axis of central obscuration (if any; cm). If not central ellipse, specify in notes.
| b = | Minor axis of central obscuration (if any; cm). If not central ellipse, specify in notes.
| θOBS = | Angle between major axis of obscuration and major axis of exit pupil (degrees; default 0). If not central ellipse, specify in notes.
| wa = | 1/e2 (and/or 1/e; specify which) semi-major beam axis (Gaussian and truncated Gaussian beams).
| wb = | 1/e2 (and/or 1/e; specify which) semi-minor beam axis (Gaussian and truncated Gaussian beams).
| θBEAM = | Angle between major axis of beam and major axis of exit pupil (degrees; default 0).
Rectangular Beams (mandatory, if applicable)
| X = | Long dimension of primary aperture (cm).
| Y = | Short dimension of primary aperture (cm).
| x = | Long dimension of central obscuration (if any; cm).
| y = | Short dimension of central obscuration (if any; cm).
| θOBS = | Angle between long dimension of obscuration and long dimension of exit pupil (degrees; default 0). If not central rectangular, specify in notes.
| dx = | 1/e2 (and/or 1/e; specify which) long half-dimension of beam (Gaussian and truncated Gaussian rectangular beams).
| dy = | 1/e2 (and/or 1/e; specify which) short half-dimension of beam (Gaussian and truncated Gaussian rectangular beams).
| θBEAM = | Angle between long dimension beam and major axis of exit pupil (degrees; default is 0).
Square Beams (mandatory, if applicable)
| X = | Dimension across primary aperture (cm).
| x = | Dimension across central obscuration (if any; cm). If not central Square, specify in notes.
| θOBS = | Angle between diagonal of obscuration and diagonal of exit pupil (degrees; default is 0).
| d = | 1/e2 (and/or 1/e; specify which) half-dimension of beam (Gaussian and truncated Gaussian square beams).
Note: If the beam director telescope mixes shapes (e.g., a circular exit pupil with a square obscuration), the appropriate boxes for each can be filled in, but, for such combinations, conservative “equivalent” dimensions of the obscuration will be used to match the exit pupil shape, unless a sufficiently detailed assessment is required to merit the use of wave optics codes.
3.4.2 | Laser Parameters for Pulsed Lasers
For a pulsed laser the following items must also be defined:
| EPULSE (mandatory) = | Amount of energy in each laser pulse exiting from the beam director/telescope (Joules/pulse).
| Pulse Shape (mandatory) = | Specify square, saw-tooth, Lorentz, etc., and describe special details (e.g., 80% of energy in 10 ns spike, with 1 µs of “noisy” tail containing 20% of energy). If initially not available, please provide as much detail as possible.
| tPULSE (mandatory) = | Pulse duration (s) and criterion (beginning to end, full width half max (FWHM), etc.).
| PRF (mandatory) = | Pulse repetition frequency (kHz).
| PINST (mandatory) = | Instantaneous single pulse peak power exiting from the beam director/telescope (W) – Redundant for clarity. For a Gaussian temporal shape this will be equal to the laser device energy per pulse divided by the pulse FWHM duration.
| PEQUIV_CW (mandatory) = | Equivalent CW Power or Average Power exiting from the beam director/telescope (W) – Redundant for clarity. Typically equivalent to the laser device per pulse multiplied by the pulse repetition frequency (PRF).
In addition to the numeric parameters listed above, the following items must also be defined:
| Pulse Format (mandatory) = | Describes the laser temporal format, with special emphasis on “non-standard” pulsed lasers, such as double pulsed systems, micro/macro pulse systems (in which a macro-pulse burst of energy might be made up of numerous micro-pulses), or variable pulsed systems that might change their pulse rates throughout a laser firing. If needed for a complete description, this should include plots of pulse formats.
| Pulse Shape (mandatory) = | Specify whether: 1) Square/rectangular 2) Saw-tooth 3) Gaussian 4) Cauchy-Lorentz 5) Other If “other,” describe special details (e.g., 80% of energy in 10 ns spike, with 1 µs of “noisy” tail containing 20% of energy). If detailed information is not initially available, please provide as much detail as possible. The Space Deconfliction System (DECON) accepts pulse shape input for the four predetermined pulse shapes stated above. If the pulse shape is “Other,” DECON accepts import of user-defined pulse profile data as defined below. Reference Section 3.5.2 and sub-paragraphs for additional details on how to submit Pulse Profile/Pulse Shape information.
The Space Deconfliction System (DECON) supports the import of pulse profile data from a text file with either UTF-8 encoding or XML format
File format specification for Pulse Profile UTF-8 text file: Blank lines and lines that begine with hashes (i.e. #) are ignored
|  |  | #Time (s) | Power (W)
|  |  | 0.05 0.10 0.15 0.20 | 400.0 200.0 100.0 005.5
Pulse Profile Text File Format Specifications
| LINE FIELD | TYPE | LENGTH | RANGE | AMPLIFYING DATA
| Comment # | This line is optional and may be repeated multiple times anywhere in file.
| Comment | String | 1 - 256 |  | Decon will ignore all blank lines or lines that begin with a hash (i.e. #) throughout the file. Comment length includes #
| Pulse data Point | This line must be repeated 2 to 1000
| Time | Float | 1 - 16 | (0.0 - 604800.0] | Seconds, each successive time must strictly increase. Must be greater than 0.0 and less than or equal to 604,800 seconds (168 hours).
| Power | Float | 1 - 16 | 0.0 - 1.0E15 | watts (W)
File format example for Pulse Profile XML file:
<?xml version="1.0" encoding="UTF-8" ?>
<pulseSet>
<pulse time="0.05" power="400.0"/>
<pulse time="0.05" power="200.0"/>
<pulse time="0.05" power="100.0"/>
<pulse time="0.05" power="5.5"/>
<!-- … -->
</pulseSet>
3.4.3 | Laser parameters for Unfocused Lasers
The beam diameter of a Gaussian beam changes with distance according to a hyperbolic function, rather than linearly as previously implemented in DECON software. DECON has been modified to utilize American National Standards Institute (ANSI) Z136 equations B39 and B41 for unfocused and focused lasers, respectively. If a laser is operated in a manner where the beam is not focused at a point beyond the exit aperture, it is assumed that the beam waist occurs at or near the exit port of the laser and then diverges from that point forward, as shown in the image below:
ANSI Z136 equation B39 approximates the beam diameter as a function of distance as follows for unfocused lasers:
3.4.4 | Laser parameters for Focused Lasers
If a laser focuses at a point in space or target rather than trying to provide a collinated beam that focuses at infinity, then the laser owner/operator should specify the following information. Note: If the same system is used both as a collimated and focused system (without hard or soft stops) this section is N/A. If a beam is focused, then it will go through a minimum at the focus distance and diverge from that point with a half-angle divergence qFOCUS DIV generally greater than the diffraction limited divergence q1/e. If the laser beam director is other than round, then the largest span across it should be used (e.g., a diagonal for a rectangular aperture). Thus, for an aperture 0.80 m x 1.2 m, the appropriate diameter would be 1.4422 m.
Figure 1. Beam Waist for Focused Lasers
ANSI Z136 equation B41 approximates the beam diameter as a function of distance as follows for focused lasers:
If a laser focuses at a point in space or target rather than trying to provide a collimated beam that focuses at infinity, then the laser operator must provide the information specified below:
| DMAX (mandatory) = | Maximum laser aperture (exit pupil) dimension (cm; for a circular aperture, this is the diameter; for a rectangular aperture, this is the diagonal).
| RFOCUS MIN (mandatory) = | Minimum possible focus range (km). Specify whether this is the true range of focus (to beam minimum) or the radius of curvature of the output beam. If collimated only, specify N/A.
| RFOCUS MAX (mandatory) = | Maximum possible focus range (km). If collimated, specify infinity or N/A.
NOTE: If a laser system is used both as a collimated and focuses system (without hard or soft stops) this section is N/A
3.5 | Laser Parameter Definitions and Clarifications
This section describes the laser parameters of power, divergence, atmospheric effects, and platform jitter in detail.
3.5.1 | Output Power for continuous Wave Lasers
The laser system output power is expressed in Watts projected from its beam director exit pupil or aperture. For continuous wave (CW) lasers, the CW power is specified as P on the registration form
3.5.2 | Output Power for Pulsed Lasers
As stated in Section 3.4.2, the Space Deconfliction System provides support for four predetermined pulse shapes (rectangular, sawtooth, Gaussian, and Cauchy-Lorentz), plus it allows the import of pulse profile data sets in XML or text formats, both of which use Unicode Transformation Format-8 (UTF-8) encoding. The pulse profile data set represents the pulse power with respect to time, and will be used for macro/micro-pulse characterization (i.e. pulse shape, energy per pulse, pulse duration, and peak power).
3.5.2.1 | Rectangular Pulse Shape
The rectangular pulse shape, as depicted in Figure 1 below, is where the pulse duration (tPulse) is the time from start of a pulse’s rising edge to end of the pulse’s falling edge (i.e. the base of the rectangle on the time-axis) as depicted in Figure 1. The following rectangular pulse input variables are defined as:
| PRF (mandatory): | Pulse repetition frequency (kHz) or 1/Period
Total energy in each laser pulse exiting from the beam director/telescope (J/pulse)
Pulse Duration (seconds) or rectangle length
The instantaneous power ( ) for a single rectangular pulse can be estimated from the energy per pulse ( ) and the pulse duration ( ), by:
1 or scale factor
The scale factor (f(s)) for rectangular pulses is 1, which is consistent with the legacy DECON susceptibility subroutine (DSS) algorithm used previously by DECON
In this case, pulsed laser power is specified by energy per pulse and pulse repetition frequency (PRF). The equivalent CW power ( ) for the laser pulse train is given by the below formula:
Figure 1. Rectangular Pulse
In some cases, pulse temporal profiles will not lend themselves well to such simple analyses. If a pulse has, for example, a leading spike followed by a noisy "tail," the peak power of the spike, if known, should be used. The following paragraphs illustrate how ( ) is calculated for different pulse shapes.
3.5.2.2 | Sawtooth Pulse Shape
The sawtooth pulse shape, as depicted in Figure 2 below, is where the pulse duration (tPULSE) is the right-triangle base length on the time-axis. The pulse input variables are defined as follows for the sawtooth-shaped pulse input.
| PRF (mandatory): | Pulse repetition frequency (kHz) or 1/Period
Total energy in each laser pulse exiting from the beam director/telescope (J/pulse)
Pulse Duration (seconds) or rectangle length
2 or scaling factor
The scale factor (f(s)) for sawtooth pulses is 2, which varies from the legacy equation previously used by DSS. The sawtooth pulse is a case where the legacy DSS equation for pulse peak power is not recommended.
Figure 2. Sawtooth Pulse
3.5.2.3 | Gaussian Pulse Shape
The Gaussian Probability Density Function (PDF) pulse shape, as depicted in Figure 3, uses full-width at half maximum (FWHM) to determine the pulse width/duration t(PULSE) from the P(t) curve. FWHM is the measure of the time between two points (i.e. t(min) and t(max) on the power/time curve when power is at 50% of the instantaneous peak pulse p(INST). The Gaussian (FWHM) pulse input variables are defined as:
| PRF (mandatory): | Pulse repetition frequency (kHz) or 1/Period
Total energy in each laser pulse exiting from the beam director/telescope (J/pulse)
Pulse Duration (seconds) or rectangle length
These Gaussian (FWHM) pulse input variables will be used to derive the following functionally dependent variables:
µ:
σ:
| P(t < 0): | Probability time < 0 (tail of PDF) in pulse period for N(µ, )
Figure 3. Gaussian Pulse
The scale factor (fs) equivalent for Gaussian pulses is dependent upon µ and σ (i.e. PRF and tPULSE). The RP Photonics Encyclopedia [https://www.rp-photonics.com/gaussian_pulses.html] is documented at https://www.rp-photonics.com/gaussian_pulses.html, and documents that fs ≈ 0.94. This updated algorithm does not use fs, but instead calculates PINST with near-perfect precision.
Using the identities of exponential and logarithm functions, the Gaussian (FWHM) equation can be reduced as follows:
In order to fully derive the RP Photonics Encycopedia equation for peak power at FWHM, first the Gaussian PDF must be power-axis scaled by the ratio of peak power (Pp) to Gaussian PDF maximum. Then the Gaussian PDF must be time-axis scaled by setting µ=0 and
Finally, this equation can be fully reduced as follow:
3.5.2.3 | Cauchy-Lorentz Pulse Shape
The Cauchy-Lorentz (PDF) pulse shape, as depicted in Figure 4, is similar to the Gauusian Pulse Shape in that it uses FWHM to determine the pulse width/duration (tPULSE) from the P(t) curve. FWHM is the measure of the time between two points (i.e., tmin and tmax) on the power/time curve when power is at 50% of the instantaneous peak pulse (PINST). The Cauchy-Lorentz (FWHM) pulse input variables are defined as:
| PRF (mandatory): | Pulse repetition frequency (kHz) or 1/Period
Total energy in each laser pulse exiting from the beam director/telescope (J/pulse)
Pulse Duration (seconds) or rectangle length
These Cauchy-Lorentz (FWHM) pulse input variables will be used to derive the following functionally dependent variables:
| γ | /2 half-width at half-maximum of Cauchy-Lorentz PDF
| P(T<0) | Probability time < 0 (tail of PDF) in pulse period
Figure 4. Cauchy-Lorentz Pulse
The scale factor (fs) equivalent for Cauchy–Lorentz pulses is dependent upon x0 and γ (i.e. PRF and tPULSE). This approach does not use fs, but instead uses an approach that calculates PINST with near-perfect precision.
3.5.2.4 | Pulse Profile Data Set
A pulse profile dataset is a sequence of discrete points with respect to time and power. Time must strictly increase for each consecutive data point. Any delay between pulse repetitions must be included in the pulse dataset. Failure to add the correct pulse delay between repetitions may result in an invalid determination of the Pulse Repetition Frequency (PRF). An initial pulse data point will always be automatically created at time 0.0 by taking the power value from the last pulse data point. Therefore, it is important to create the last time value in the pulse dataset with a value equal to the inverse of the PRF as depicted in Figure 5 below.
The pulse profile dataset must characterize exactly one full pulse over its entire period, to include any delay between each pulse repetition. The pulse dataset must be characterized and described in R2 (two-dimensional, real coordinate space) where the independent variable time (t) must strictly increase, and the dependent variable power (p) describes the micro/macro pulse value at that instance of time. The resolution of the sample set should contain a sufficient number of points for linear interpolation to approximate the pulse shape. In general, the resolution of the sample set is dependent upon the curviness (i.e. large second and higher derivatives) of the power function.
UTF-8 and XML pulse profile data will be transformed into numerical parameters that are required by Deconfliction Satellite Susceptibility (DSS). The following pulse profile input variables are defined as:
| i | Intenger index of pulse profile data bounded by 1 ≤ I ≤ n
These pulse profile variables will be used to derive the following functionally dependent variables:
PRF
Figure 5 depics a micro-pulse dataset. Notice how the initial time (i.e. 0.0) uses the last data point, how the pulse will repeat immediately after the last value, and the linear interpolation between each point.
Figure 5. Pulse Profile Dataset Example
It is also possible to construct one macro-pulse dataset from multiple varying micro-pulses. In such cases, all the micro-pulse values are included in order to fully represent the macro-pulse. The macro-pulse is only represented once because the pulse will repeat immediately after the last value in the dataset. It is not required to include the micro-pulses when constructing a macro-pulse. General guidance is to only include the micro-pulses in the macro-pulse dataset when it can be sufficiently represented within the maximum size of the dataset (i.e. 1000 data points).
3.5.3 | Beam Divergence
Because the 1/e radius of a beam contains about 2/3 of the energy, and the peak-to-average ratio of a Gaussian beam within its 1/e radius is 1.5:1, a reasonable and conservative estimate of the peak radiant intensity in the far field is given by:
where: |  | Instantaneous peak power (CW power for CW lasers; W)
3.14159265...
Minimum 1/e half-angle (rad)
Beam divergence can be specified in many ways; for purposes of uniformity, we define it to be the angle between the optical axis and the equivalent Gaussian 1/e radius of the beam in the far field. Specifically this is defined as that half-angle which encompasses 63.2% of the beam's total power. For a circular Gaussian beam, this is also the half-angle at which the irradiance at any given range is down to 1/e (36.8%) of its peak, central irradiance value.
For diffraction-limited top hat beams in the far field, the 1/e beam radius is half of the Airy radius. The half-angle divergence for top hat beams, is the angle between the optical axis and the 1/e beam radius in the far field given by:
Equation (4)
For diffraction-limited Gaussian beams, the half-angle divergence is the angle between the optical axis and the 1/e beam radius in the far field by :
Equation (5)
If the beam director is known to be consistently less than diffraction-limited, then this can be included in the beam divergences via an optical quality factor:
Equation (6a)
Equation (6b)
Note: For most beams, OQ≈1/√(SR). If the beam has a known divergence, the laser owner/operator should provide this value on the laser registration form and indicate whether this is a measured or theoretically calculated value.
3.5.3.1 | Focused Beams
3.5.3.1.1 | Beam has Known Divergence
If the divergence is specified by other than the 1/e point as defined here, then it must be converted. If the beam is roughly a Gaussian, but its divergence is specified in terms of the one-sigma half angle, the 1/e half-angle is the square root of two times this value. If the beam is roughly a Gaussian, but its divergence is specified in terms of the full-width, half-maximum (FWHM) half angle, then the 1/e half-angle is 1.185 times the FWHM half-angle. To obtain the 1/e half-angle divergence from the 1/e2 half-angle divergence of a Gaussian beam, divide the 1/e2 half-angle by the square root of two.
3.5.3.2 | Total Beam (Half Angle) Divergence
Given the discussion above for diffraction, optical quality, focusing, known divergence, and beam shaping, the laser owner must specify the least possible total divergence. This value is used to determine the highest possible laser irradiance that a satellite could encounter on orbit. If a laser is collimated and focused at infinity by high quality optics, then the minimum possible instantaneous total divergence will simply be the diffraction limited value, increased for poorer optics by the optical quality (OQ) or θ1/e as defined in Equation 6. If the laser is focused, then the total divergence is based on the focused divergence (0.795 x θFOCUS DIV) plus the beam divergence (θ1/e). If the laser has a known, larger divergence then the total divergence is the defined divergence for that laser (θdiverged). For purposes of filling out the laser registration form the laser owner should specify the beam divergence angle (θ1/e). During the calculation of laser energy at a satellite the total divergence will be used.
3.5.4 | Atmospheric Transmission
Note: A transmission value of 1 (unity) is the default value. If the atmospheric transmission will be less than unity, then read this section.
The term tATM in the laser radiant intensity formula plays a significant role in the calculation; yet may be among the most difficult for a laser owner/operator to determine. Several physical phenomena need to be considered to establish tATM. The term is very wavelength dependent and can vary considerably based on the initial assumptions one uses. The use of sophisticated computer models such as FASCODE (FASt transmission CODE), developed by the Air Force Geophysical Lab in the 1980s, are typically required. However, for deconfliction purposes, the transmission of interest is the maximum value that might be seen at any moment during a test or laser activity. In the case of visible wavelength lasers, this is generally so close to unity that unit transmission is assumed. For many infrared lasers, the value will be less, but may still be as high as 80 to 90% in at least some circumstances, however rare, so that more detailed calculations usually need not be made, and unity can be assumed. In some cases, a more detailed calculation might be enough to assign the laser to Category I, and these calculations should be made. In general, however, only lasers invariably subject to heavy attenuation by the atmosphere (e.g., HF lasers, which operate at 2.7 mm) should routinely include less-than-unity atmospheric transmission in their sure-safe calculations. For such lasers, a ground-to-space transmission calculation using a model such as FASCODE can be made, assuming the lowest possible values for water vapor and the highest possible visible range (i.e., minimum aerosols), for laser emissions assumed to be at the highest possible beam director elevation.
Note:It is not adequate to use models such as MODTRAN, MOSART or LOWTRAN for these calculations, as their spectral resolutions are inadequate to accurately estimate gaseous absorption, which is the primary parameter of interest for establishing the highest possible transmission at the wavelength of interest. A laser line model such as FASCODE must be used. Additionally, some lasers spread their power over multiple lines (wavelengths). In these cases, unless the actual power distribution spectrum of the laser is known, the line with best atmospheric transmission will be assumed for deconfliction purposes. If specific features of the test or laser activity conditions are known in advance, these can be incorporated into the calculation. For example, if it is known that laser operation will only be conducted if there are at least 10 g/m3 of water vapor in the air, there is no need to compute propagation for a lower absolute humidity.
3.5.5 | Atmospheric Turbulence
Note: If the laser firing will take place only during conditions with some minimum level of atmospheric turbulence, read this section.
The beam divergence value provided by the laser owner/operator should NOT include divergence due to atmospheric optical turbulence. Optical turbulence causes beam spread because the atmosphere is not homogeneous but, rather, consists of numerous small “eddies” of air which are warmer (less dense) or colder (more dense) than the surrounding air. Similarly, albeit less important, some parcels of air may have greater or lesser humidity than nearby parcels. These factors are associated with index of refraction variations which can bend light as it propagates through. Over a long path, these refractions of light can cause significant effects; it is atmospheric turbulence that causes the “twinkling” of stars at night. Over time, these eddies disrupt the beam from moment to moment, which changes the beam's shape, size, and spatial radiance profile. Over time, these shifting movements of individual “rays” within the beam can average to a larger beam size, as well as cause gross motion of the beam (wander), and cause instantaneous and shifting patterns of hot and cold spots.
Computing the effects of optical turbulence in detail requires sophisticated calculations and depends critically on the value of the optical turbulence all along the propagation path. Fortunately, for deconfliction purposes, such calculations are not necessary. Because damage to Electro-Optical (EO) satellite systems can take place in microseconds or less, the worst-case effect of turbulence will generally involve no time averaging. Furthermore, even in high turbulence conditions, the atmosphere can demonstrate momentary “still” conditions, in which the turbulence, briefly, has little or no effect on beam spread. Thus, the "worst case" condition for deconfliction purposes is that there is no turbulent beam spread at all. Calculations for divergence which include turbulence effects should therefore be redone without such effects for purposes of deconfliction calculations.
3.5.6 | Platform Jitter
The beam divergence value provided by the laser owner/operator should NOT include the time-averaged beam spread due to jitter. Vibrations in or near a laser device can cause small angular deflections of the laser beam at the source. Over long propagation distances, these small deflections can translate to significant motion of the spot at the target. High frequency vibrations will statistically cause the time-averaged beam to appear broader at the target; low frequency vibrations usually affect the pointing of the laser beam. However, as with turbulence, because damage to Ultra-violet (UV)/EO/InfraRed (IR) sensor focal planes can occur in a period short compared to the characteristic times associated with most jitter, it is the instantaneous spot size that is of interest, not the time-averaged size. Thus, calculations which include jitter, except that of components at MHz and higher rates, should therefore be redone without such effects for purposes of deconfliction calculations.
4 | Summary of Parameters
The laser owner/operator should provide laser parameters to the Laser Clearinghouse that are representative of the way the parameters will be used in the satellite risk analysis. Most lasers (even some hand-held) other than low power, wide-divergence sources pose a potential threat to some satellites. This is because at least some UV/EO/IR sensors might be at risk of permanent damage from even low power laser systems.
[1] DOD Instruction 3100.11, Management of Laser Illumination of Objects in Space, October 24, 2016, Under Secretary of Defense for Policy.
[2] This is the standard formula for a Gaussian beam (Pz2/pw02), using the fact that the 1/e radius is the 1/e2 radius (w) divided by the square root of two.
𝐷_𝐿=√(𝑎^2+𝑟^2 𝜙^2 )
= beam diameter at satellite range
𝐷_𝐿 = beam diameter at satellite range
a = beam diameter at exit aperture
r = distance between exit aperture and satellite
= divergence angel
𝜙 = divergence angel
𝐷_𝐿=√((𝐷_𝑤 )^2+(𝑟−𝑟_0 )^2 𝜙^2 )
= beam diameter at satellite range
𝐷_𝐿 = beam diameter at satellite range
= beam diameter at beam waist
𝐷_𝑤 = beam diameter at beam waist
r = distance between exit aperature and protected satellite(s)
= divergence angle
𝜙 = divergence angle
(Mandatory) =
𝜽_(𝟏/𝒆)(Mandatory) =
(Mandatory)
𝐸_𝑃𝑈𝐿𝑆𝐸 (Mandatory)
(Mandatory)
𝑡_𝑃𝑈𝐿𝑆𝐸 (Mandatory)
𝐸_𝑃𝑈𝐿𝑆𝐸
𝑡_𝑃𝑈𝐿𝑆𝐸
𝑃_𝐼𝑁𝑆𝑇
:
𝑓_𝑠:
:
𝑃_𝐼𝑁𝑆𝑇:
or Peak Power (Instantaneous)
𝑓_𝑠 𝐸_𝑃𝑈𝐿𝑆𝐸/𝑡_𝑃𝑈𝐿𝑆𝐸 or Peak Power (Instantaneous)
=
𝑃_(𝐸𝑄𝑈𝐼𝑉_𝐶𝑊) = 𝐸_𝑃𝑈𝐿𝑆𝐸 X PRF
(Mandatory)
𝐸_𝑃𝑈𝐿𝑆𝐸 (Mandatory)
(Mandatory)
𝑡_𝑃𝑈𝐿𝑆𝐸 (Mandatory)
𝑓_𝑠
:
𝑃_𝐼𝑁𝑆𝑇:
or Peak Power (instantaneous)
𝑓_𝑠 𝐸_𝑃𝑈𝐿𝑆𝐸/𝑡_𝑃𝑈𝐿𝑆𝐸 or Peak Power (instantaneous)
(Mandatory)
𝐸_𝑃𝑈𝐿𝑆𝐸 (Mandatory)
(Mandatory)
𝑡_𝑃𝑈𝐿𝑆𝐸 (Mandatory)
or peak/mean of Gaussian PDF
1/2𝑃𝑅𝐹 or peak/mean of Gaussian PDF
𝑡_𝑃𝑈𝐿𝑆𝐸/√(2&2𝑙𝑛2) 𝑜𝑟 𝑠𝑡𝑎𝑛𝑑𝑎𝑟𝑑 𝑑𝑒𝑣𝑖𝑎𝑡𝑖𝑜𝑛 𝑜𝑓 𝐺𝑎𝑢𝑠𝑠𝑖𝑎𝑛 𝑃𝐷𝐹
σ^2
:
〖𝑑𝑓〗_𝑠:
or PDF scaling factor
1/((1.0 −2𝑃(𝑡<0))) or PDF scaling factor
Guassian PDF µ, ) evaluated at µ or peak of distribution
Guassian PDF 𝑓(µ, σ^2) evaluated at µ or peak of distribution
𝑓(µ|µ, σ^2)
𝑃_𝐼𝑁𝑆𝑇
𝑓(µ│µ, σ^2 ) 〖𝑑𝑓〗_𝑠 " " 𝐸_𝑃𝑈𝐿𝑆𝐸 𝑜𝑟 𝑃𝑒𝑎𝑘 𝑃𝑜𝑤𝑒𝑟 (𝐼𝑛𝑠𝑡𝑎𝑛𝑡𝑎𝑛𝑒𝑜𝑢𝑠)
(Mandatory)
𝐸_𝑃𝑈𝐿𝑆𝐸 (Mandatory)
(Mandatory)
𝑡_𝑃𝑈𝐿𝑆𝐸 (Mandatory)
(t)_(=Pp) e^([(t/τp)]2^ ) " ≈ " P_p e^([(t/τp)]2^ )
(t)_(=Pp) e^([(t/τp)]2^ ) " ≈ " P_p e^([(t/τp)]2^ )
𝑃(𝑡)=𝑃_𝑝 𝑒^([−4 ln⁡(2) (𝑡/τ𝑝)^2]) ≈ 𝑃_𝑝 𝑒^([−2.77(𝑡/τ𝑝 )^2])
𝑃(𝑡)=𝑃_𝑝 𝑒^(−4 ln⁡(2) (𝑡/τ𝑝)^2 )= 𝑃_𝑝 𝑒^([ln⁡(2)[(𝑡/τ𝑝 )^2]])= 𝑃_𝑝 〖(𝑒〗^((ln⁡(2)) )^(−4(𝑡/τ𝑝 )^2 )=𝑃_𝑝 2^(−4(𝑡/τ𝑝 )^2 )=𝑃_𝑝 2^(−(𝑡/τ𝑝 )^2 )
𝑃(𝑡)=𝑃𝑝/(1/√(2〖𝜋𝜎〗^2 ) 𝑒 − ((𝑡−𝜇)^2)/(2𝜎^2 )) 1/√(2𝜋𝜎^2 ) 𝑒^(−((𝑡−𝜇)^2)/(2𝜎^2 ))= 𝑃𝑝/[𝑃𝑝/√(2𝜋[𝜏𝑝/(2√(2 ln⁡(2) )) ]^2 ) 𝑒− 𝑜^2/(2[𝜏𝑝/(2√(2 ln⁡(2) )) ]^2 )] 1/√(2𝜋[𝜏𝑝/(2√(2 ln⁡(2) ))]^2 ) 𝑒^(−𝑡^2/(2[𝜏𝑝/(2√(2 ln⁡(2) ))]^2 ))= 𝑃_𝑝/([1/(2√(2 ln⁡(2) )) ]^2 𝑒^0]) 1/(√2𝜋[𝜏𝑝/(2√(2ln⁡(2))) ]^2 ) 𝑒^(−𝑡^2/(2[𝜏𝑝/(2√(2ln⁡(2))) ]^2 ))=𝑃_𝑝 𝑒^(−𝑡^2/(2[𝜏𝑝/(2√(2 ln⁡(2) )) ]^2 ))=𝑃_𝑝 𝑒^(−𝑡^2/(2[(𝜏𝑝^2)/sin⁡2 ]))= 𝑃_𝑝 𝑒^(−(4ln⁡(2)𝑡^2)/(𝜏𝑝^2 ))=𝑃_𝑝 𝑒^(−4ln⁡(2)(𝑡/𝜏𝑝 )^2 )=𝑃_𝑝 𝑒^([ln⁡(2)[−4(𝑡/𝜏𝑝 )^2 ]])=𝑃_𝑝 (𝑒^ln⁡(2) )^(−4(𝑡/𝜏𝑝 )^2 )=𝑃_𝑝 2^(−4(𝑡/𝜏𝑝 )^2 )=𝑃_𝑝 2^(−(𝑡/𝜏𝑝 )^2 )
= τ𝑃/(2√(2ln⁡(2)))
𝑋_0
or peak of Cauchy-Lorentz PDF
1/((2𝑃𝑅𝐹)) or peak of Cauchy-Lorentz PDF
𝑡_𝑃𝑈𝐿𝑆𝐸
𝑑𝑓_𝑠
1/(1.0 −2𝑃(𝑡<0)) 𝑜𝑟 𝑃𝐷𝐹 𝑠𝑐𝑎𝑙𝑖𝑛𝑔 𝑓𝑎𝑐𝑡𝑜𝑟
)
𝑓(𝑥_0 |𝑥_0, 𝛾)
𝐶𝑎𝑢𝑐ℎ𝑦−𝐿𝑜𝑟𝑒𝑛𝑡𝑧 𝑃𝐷𝐹 𝑓(𝑥_0, 𝛾)𝑒𝑣𝑎𝑙𝑢𝑎𝑡𝑒𝑑 𝑎𝑡 𝑥_0 𝑜𝑟 𝑝𝑒𝑎𝑘 𝑜𝑓 𝑃𝐷𝐹
𝑃_𝐼𝑁𝑆𝑇
𝑓(𝑥_0 |𝑋_0, 𝛾) 𝑑𝑓_𝑠 〖 𝐸〗_𝑃𝑈𝐿𝑆𝐸 𝑜𝑟 𝑃𝑒𝑎𝑘 𝑃𝑜𝑤𝑒𝑟 (𝐼𝑛𝑠𝑡𝑎𝑛𝑡𝑎𝑛𝑒𝑜𝑢𝑠)
𝑡_𝑖
𝑃_𝑖
𝑡_𝑃𝑈𝐿𝑆𝐸
𝑃_𝑃𝑈𝐿𝑆𝐸
𝑃_𝐼𝑁𝑆𝑇
𝑇ℎ𝑒 𝑖^𝑡ℎ 𝑡𝑖𝑚𝑒 𝑣𝑎𝑙𝑢𝑒 𝑓𝑟𝑜𝑚 𝑡ℎ𝑒 𝑝𝑢𝑙𝑠𝑒 𝑝𝑟𝑜𝑓𝑖𝑙𝑒 𝑑𝑎𝑡𝑎𝑠𝑒𝑡 (𝑠𝑒𝑐𝑜𝑛𝑑𝑠)
𝑇ℎ𝑒 𝑖^𝑡ℎ 𝑝𝑜𝑤𝑒𝑟 𝑣𝑎𝑙𝑢𝑒 𝑓𝑟𝑜𝑚 𝑡ℎ𝑒 𝑝𝑢𝑙𝑠𝑒 𝑝𝑟𝑜𝑓𝑖𝑙𝑒 𝑑𝑎𝑡𝑎𝑠𝑒𝑡 (𝑊)
𝑡_𝑠 𝑜𝑟 𝑃𝑢𝑙𝑠𝑒 𝐷𝑢𝑟𝑎𝑡𝑖𝑜𝑛 (𝑠𝑒𝑐𝑜𝑛𝑑𝑠)
∑▒〖(𝑛−1)/(𝑖=1) ((𝑃_𝑖+𝑃_𝑖+1)(𝑡_𝑖+1−𝑡_𝑖))/2〗 𝑜𝑟 𝑡𝑜𝑡𝑎𝑙 𝑝𝑢𝑙𝑠𝑒 𝑒𝑛𝑒𝑟𝑔𝑦 𝐽/𝑃𝑢𝑙𝑠𝑒
1/𝑡_𝑃𝑈𝐿𝑆𝐸 𝑜𝑟 𝑃𝑢𝑙𝑠𝑒 𝑅𝑒𝑝𝑒𝑡𝑖𝑡𝑖𝑜𝑛 𝐹𝑟𝑒𝑞𝑢𝑒𝑛𝑐𝑦 (𝑘𝐻)
𝑚𝑎𝑥¦(1 ≤𝑖 ≤𝑛) 𝑃_𝑖 𝑜𝑟 𝑃𝑒𝑎𝑘 𝑃𝑜𝑤𝑒𝑟 (𝐼𝑛𝑠𝑡𝑎𝑛𝑡𝑎𝑛𝑒𝑜𝑢𝑠)
𝐽(𝑊/𝑠𝑟)≅ 𝑃_𝑀𝐴𝑋/(𝜋𝜃_(1∕𝑒)^2 )
=
𝑃_𝑀𝐴𝑋 =
=
𝜋 =
=
𝜃_(1⁄𝑒) =
𝜃_(1∕𝑒)=0.5∙1.22 ∙ 𝜆/𝐷
𝜃_(1∕𝑒)= 𝜆/(𝜋∙√2∙𝑤_0 )
(Flat Top)
𝜃_(1∕𝑒)=0.5 ∙1.22 ∙ 𝜆/𝐷 ∙𝑂𝑄 (Flat Top)
(Gaussian)
𝜃_(1∕𝑒)= 𝜆/(𝜋∙√2∙𝑤_0 ) ∙𝑂𝑄 (Gaussian)
𝑃_(𝐸𝑄𝑈𝐼𝑉_𝐶𝑊)
𝑃_𝐼𝑁𝑆𝑇
Note on B63: [Threaded comment] Your version of Excel allows you to read this threaded comment; however, any edits to it will get removed if the file is opened in a newer version of Excel. Learn more: https://go.microsoft.com/fwlink/?linkid=870924 Comment: Fix border
Note on B186: [Threaded comment] Your version of Excel allows you to read this threaded comment; however, any edits to it will get removed if the file is opened in a newer version of Excel. Learn more: https://go.microsoft.com/fwlink/?linkid=870924 Comment: Is there supposed to be something in the “( )” ?
Note on B187: [Threaded comment] Your version of Excel allows you to read this threaded comment; however, any edits to it will get removed if the file is opened in a newer version of Excel. Learn more: https://go.microsoft.com/fwlink/?linkid=870924 Comment: Is there supposed to be something in the “( )” ?
Note on A269: [Threaded comment] Your version of Excel allows you to read this threaded comment; however, any edits to it will get removed if the file is opened in a newer version of Excel. Learn more: https://go.microsoft.com/fwlink/?linkid=870924 Comment: Not everything is copied from the original registration. Is this on purpose? Reply: No lmao, that was a mistake on my part. I forgot to finish it off