## Appendix A
[ORGANIZATION HERE]
[LASER NAME HERE]
LASER REGISTRATION FORM
APPENDIX A: Laser Registration Form
Laser Clearinghouse Information Sheet
In registering your laser and requesting Laser Clearinghouse (LCH) assistance, your organization is confirming that the operation of your laser does not raise an issue of compliance with arms control treaty obligations and does not raise an issue of compliance with other international or legal obligations.
If your laser is NOT assigned to Category I, further coordination with LCH is required. A formal Deconfliction Plan must be in place and signed through USSPACECOM/CFSCC prior to support from LCH.
Category I lasers are required to re-register every two years or when parameters change, whichever occurs first. Category III lasers are required to re-registered whenever parameters change.
The laser and platform values specified in this document must be “worst-case” values such that the values will not exceed the specified parameters. For example, the specified average laser power must not exceed the value stated. For further information about these laser parameters, please see the instructions for the form. Any changes that cause the information to exceed the specified value(s) requires a new laser registration form submitted to LCH.
A separate laser registration form must be filled out for each platform. It is encouraged that you use a single form for a platform with many lasers and laser locations. If a single platform is transportable to other locations, please list these locations and ensure a unique name is given to each location. Also, use a single form to list multiple modes of a single laser. Columns can be added to the tables below to account for more than two laser modes or lasers on a single platform.
SECTION I
Laser / Point of Contact Information
Date:
Laser Name / Modes:
Classification of Laser:
Classification of Laser Site Communicating with the LCH:
Organization:
Long Facility Name:
Short Facility Name:
Point of Contact:
Name
Mailing Address
E-Mail Address
Phone (COMM, UNCLASS)
Phone (COMM, UNCLASS)
Secure Phone #/Type:
Emergency POC:
Name:
Phone:
Email:

## Laser Parameters
SECTION II
Platform Data
(Each field is mandatory)
Platform Name:
Platform Type:* (check all that apply) |  |  |  |  | (explanation goes here)
Project Start Date:
Project Completion Date:
Typical Laser Target:* (check all that apply) |  |  |  |  | (explanation goes here)
Test Objectives/scenario:
Will multiple Lasers be incident on the target at the same time?
Comments:
SECTION III
Platform Location
The following specifies the location information for the laser platform. Please see the instructions for this form for the formats and types of information eneded for each platform type (i.e., fixed, aircraft, space, etc.).
If the laser will be operated from multiple locations, please provide as many geodetic locations and unique location names as are known using a separate attachment.
Location Name:
Fixed Site Location (if applicable): |  | Lat (deg N): |  | Long (deg N): |  | Alt (Km):
Moving Platform Location: |  | If applicable; free form, but should include range of latitudes, longitudes, altitudes, and movement details.
Moving Platform Description: |  | A brief description of the mobile platform; specific vehicle, manuever information, and other information as may be appropriate determine the possible pointanles and locations of the laser platform
Orbital Platform Description: |  | A brief description of the orbital platform; specify planned nominal satellite and orbital parameters
Item | Description |  |  |  | Constraints | Value 1 | Value 2 | Value 3
*LN | Laser Name/mode
*APO | Apogee is the point in the orbit of an object orbiting the Earth that is at the greatest distance from the center of the Earth minus the Earth’s radius (km±) |  |  |  | > -6378.150
*PERI | Perigee is the point on the orbit of an object orbiting the Earth that is at the nearest to the center of the Earth’s radius (km±) |  |  |  | > -6378.150
*INC | Inclination measures the tilt of an object’s orbit around a celestial body (deg°) |  |  |  | 0° - 360°
*OAD | Operational Altitude Differential is the maximum possible difference in altitude between the laser-capable asset and its intended target (km) |  |  |  | ≥ 0.0 -or- Min - Max
*OSD | Operational Separational Distance identifies how far apart the laser-capable asset is from its intended target when emitting laser energy. Specify if this is a singular distance or a range (km) |  |  |  | ≥ 0.0 Min - Max -or-
Comments:
SECTION IV
Laser Parameters
NOTE: Input all numerical entries below in an exponetial format, e.g. 6.12E-06 | [5 empty] | Yellow highlights indicate section that needs to be filled out
Item | Description |  |  |  | Constraints | Value 1 | Value 2 | Value 3
*LN | Laser Name/mode
*LT | Laser Type |  |  |  | “Pulsed” or “CW”
*P | Pointer Aperture Average (Equivalent CW) Output Power (W). This is the total laser power that is transmitted away from the laser source. Note optics losses. |  |  |  | > 0.0
tATM | Maximum possible laser-to-space atmospheric trans­mission (usually assumed to be unity) |  |  |  | 0 < tATM < 1
*q1/e | Divergence half-angle measured in micro-radians to equivalent circular Gaussian 1/e point (i.e., that beam radius encompassing 63.2% of the total beam power. Can list 1/e2 point if known). This will typically be the diffraction-limited beam divergence for a collimated beam or the controlled divergence angle, where larger, for intentionally diverging beams. (μrad) > 0.0, Indicate if measured or calculated.) *List both 1/e2 and 1/e values |  |  |  | 1/e2
1/e
*λ | Center wavelength of the laser. (μm) |  |  |  | > 0.0
LW | Linewidth of the laser beam (nm) (FWHM) |  |  |  | > 0.0
OQ | Beam quality (multiple of linear divergence above diffraction-limited value) |  |  |  | ≥ 1.0
SR | Strehl ratio: ratio of irradiance at beam's center to diffraction-limited value |  |  |  | ≤ 1.0
*t | The maximum laser firing time. In other words, this would be the maximum time that the laser would be on for a given test. (sec) |  |  |  | > 0.0
*Hmin | Minimum laser operating altitude (km). Specified as the height above/below WGS84 ellipsoid where the laser is originating from. |  |  |  | > -6378.150
*Hmax | Maximum laser operating altitude (km). Specified as the height above/below WGS84 ellipsoid where the laser is originating from. |  |  |  | > -6378.150
*BT | Beam Type (Specify one from each column, or use free form description for more detail) |  |  |  | N/A
| Top Hat (uniform) | Circular | Clear | Focused
| Truncated Gaussian | Ellipsoidal | Annular | Collimated
| Hyper-Gaussian | Rectangular |  | Defocused
| Pure Gaussian | Square |  |  |  | Comments: | Comments: | Comments:
Other
*BC | Beam Count (If multiple beams are used) |  |  |  | > 1
Elmin | The minimum elevation angle that the laser could be pointed to (deg; above local horizontal) |  |  |  | -90° ≤ Elmin ≤D 90°
Elmax | The maximum elevation angle that the laser could be pointed to (deg; above local horizontal) |  |  |  | -90° ≤ Elmax ≤D 90°
θerror | Maximum laser pointing uncertainty and the slew angle the laser emits radiation during an emergency shut-off in inertial space (not relative pointing). Half angle (μrad) |  |  |  | > 0.0°
Turbulence | Specify if laser will only be used during conditions with some minimum level of atmospheric turbulence |  |  |  | > 0.0°
w0 | Beam Waist (cm). (Required for Gaussian beams) |  |  |  | > 0.0
Comments:
Circular Beams
For circular beams, provide the following information as mandatory entries, provide additional comments below if necessary.
Item | Description |  |  |  | Constraints | Value 1 | Value 2 | Value 3
D | The primary aperture (exit pupil) diameter of the laser telescope (cm). |  |  |  | > 0.0°
Dobs | The diameter of a central, circular obscuration (if any) (cm). |  |  |  | 0.0 ≤ Dobs ≤D
wAP | 1/e2 (and/or 1/e, indicate which) beam radius at the exit pupil (Gaussian, truncated Gaussian beams) (cm) >0.0 |  |  |  | 1/e2
1/e
Z | Distance from aperture to Beam Waist (cm) |  |  |  | Any Value
Comments:
Ellipsoidal Beams
For ellipsoidal beams, provide the following information as mandatory entries, provide additional comments below if necessary.
Item | Description |  |  |  | Constraints | Value 1 | Value 2 | Value 3
A | Major axis of primary aperture (cm) |  |  |  | > 0.0
B | Minor axis of primary aperture (cm) |  |  |  | > 0.0
a | Major axis of central obscuration (if any; cm) |  |  |  | > 0.0
b | Minor axis of central obscuration (if any; cm) |  |  |  | > 0.0
θOBS | Angle between major axis of obscuration and major axis of exit pupil (deg) |  |  |  | > 0.0
wa | 1/e2 (and/or 1/e, indicate which) semi-major beam axis (Gaussian and truncated Gaussian beams) (cm) >0.0 |  |  |  | 1/e2
1/e
wb | 1/e2 (and/or 1/e, indicate which) semi-minor beam axis (Gaussian and truncated Gaussian beams) (cm) >0.0 |  |  |  | 1/e2
1/e
θBeam | Angle between major axis of beam and major axis of exit pupil (deg) |  |  |  | > 0.0
Comments:
Rectangular Beams
For rectangular beams, provide the following information as mandatory entries, provide additional comments below if necessary.
Item | Description |  |  |  | Constraints | Value 1 | Value 2 | Value 3
X | Long dimension of primary aperture (cm) |  |  |  | > 0.0
Y | Short dimension of primary aperture (cm) |  |  |  | > 0.0
x | Long dimension of central obscuration (if any; cm) |  |  |  | > 0.0
y | Short dimension of central obscuration (if any; cm) |  |  |  | > 0.0
θOBS | Angle between long dimension of obscuration and long dimension of exit pupil (deg) |  |  |  | > 0.0
dx | 1/e2 (and/or 1/e, indicate which) long half-dimension of beam (Gaussian and truncated Gaussian rectangular beams) (cm) >0.0 |  |  |  | 1/e2
1/e
dy | 1/e2 (and/or 1/e, indicate which) short half-dimension of beam (Gaussian and truncated Gaussian rectangular beams) (cm) >0.0 |  |  |  | 1/e2
1/e
θBeam | Angle between long dimension beam and major axis of exit pupil (deg) |  |  |  | > 0.0
Comments:
Square Beams
For square beams, provide the following information as mandatory entries, provide additional comments below if necessary.
Item | Description |  |  |  | Constraints | Value 1 | Value 2 | Value 3
X | Dimension across of primary aperture (cm) |  |  |  | > 0.0
x | Dimension across central obscuration (if any; cm) |  |  |  | > 0.0
θOBS | Angle between diagonal of obscuration and diagonal of exit pupil (deg) |  |  |  | > 0.0
d | 1/e2 (and/or 1/e, indicate which) half-dimension of beam (Gaussian and truncated Gaussian square beams) (cm) >0.0 |  |  |  | 1/e2
1/e
Comments:
Pulsed Lasers
For pulsed lasers, provide the following information as mandatory entries:
Item | Description |  |  |  | Constraints | Value 1 | Value 2 | Value 3
Pulse Format | Description of the laser pulse format (e.g. single pulse, repeating pulse, double pulse, etc). |  |  |  | N/A
EPULSE | Energy per pulse (J/pulse) |  |  |  | > 0.0
Pulse Shape | Rectangular, sawtooth, spike + tail (including energy fractions in each), etc. |  |  |  | N/A
tPULSE | Pulse duration (sec) and criterion (FWHM, beginning-to-end (BE), etc) |  |  |  | > 0.0
PRF | Pulse repetition frequency (kHz) |  |  |  | > 0.0
PINST | Instantaneous single pulse peak power (W) |  |  |  | > 0.0
PEQUIV_CW | Equivalent CW Power or Average Power (W) |  |  |  | > 0.0
Comments:
Focused Lasers
If a laser focuses to a point in space rather than trying to provide a collimated beam that focuses at infinity, then the laser operator must specify the following information:
Item | Description |  |  |  | Constraints | Value 1 | Value 2 | Value 3
*DMAX | Maximum laser pointer exit pupil dimension (cm) |  |  |  | > 0.0
RFOCUS MIN | Minimum focus range (km) |  |  |  | > 0.0
*RFOCUS MAX | Maximum focus range (km) |  |  |  | RFOCUS MAX ≥ RFOCUS MIN
Comments:
Fixed
Surface-Mobile
Airborne
Space-Based
Other, explanation:
Look-Angle
Missile
Star
Satellite
Balloon
Aircraft
Other, explanation:

## LCH ONLY
DECON Mission Name
PRM Name Format
Final Divergence Calculation
Type | Divergence (µrad)
Diffraction Limited
Focus
Other
Total
Mission Parameters
Laser Organization